## Hydropower plant parameters
HPP_name | name of hydropower plant in simulation | [name 1] | [name 2] | [name 3]
HPP_active | used to include (= 1) or exclude (= 0) plant from current run | 0 | 0 | 0
HPP_cascade | In case this HPP is part of a cascade, insert here the name of the hydropower plant upstream of this one whose reservoir serves both. The upstream one must be present in this sheet, but can be set to HPP_active = 0.
HPP_name_data_inflow | name of corresponding worksheet in the "data" Excel sheets from which to pull data on reservoir inflow (hourly inflow in m^3/s; hours in rows, years in columns)
HPP_name_data_precipitation | name of corresponding worksheet in the "data" Excel sheets from which to pull data (precipitation flux in kg/m^2/s; hours in rows, years in columns)
HPP_name_data_evaporation | name of corresponding worksheet in the "data" Excel sheets from which to pull data (evaporation flux in kg/m^2/s; hours in rows, years in columns)
HPP_name_data_outflow_prescribed | name of corresponding worksheet in the "data" Excel sheets from which to pull data on prescribed (environmental/irrigation) outflow (hourly in m^3/s; hours in rows, years in columns)
HPP_name_data_CF_solar | name of corresponding worksheet in the "data" Excel sheets from which to pull data (hourly solar CF as fraction/percentage; hours in rows, years in columns)
HPP_name_data_CF_wind | name of corresponding worksheet in the "data" Excel sheets from which to pull data (hourly wind CF as fraction/percentage; hours in rows, years in columns)
HPP_name_data_load | name of corresponding worksheet in the "data" Excel sheets from which to pull data (hourly load normalised to a mean of unity)
HPP_name_data_bathymetry | name of corresponding worksheet in the "data" Excel sheets from which to pull data (first column: volume in m^3; second: surface area in m^2; third: head in m)
c_solar_relative | fraction of solar in the solar/wind portfolio
h_max | maximum head in m
A_max | maximum lake area in m^2
V_max | maximum lake volume in m^3
V_initial_frac | initial filling fraction of lake volume
P_r_turb | installed capacity in MW
Q_max_turb | maximum discharge (total of all turbines) in m^3/s
no_turbines | number of turbines (units)
eta_turb | turbine efficiency as fraction
dP_ramp_turb | turbine ramp rate in % of full capacity / min
f_stop | fraction of lake volume at which production stops
f_restart | fraction of lake volume at which production restarts after stopping
f_opt | optimal filling fraction f_opt (eq. S4, S5)
f_spill | fraction f_spill beyond which spilling starts (eq. S7)
f_reg | [leave empty if unsure - default determined by storage size will be used] which fraction of the incoming water is allocated for regulated use
min_load_turbine | minimum load on one single turbine to ensure high-efficiency range (fraction)
d_min | [leave empty if unsure - default determined by minimum turbine load will be used] which fraction of the regulated use (two lines above) must be dispatched at stable level (eq. S4, S5)
alpha | alpha (eq. S6) for conventional HPP operation rule curve (eq. S4)
gamma_hydro | gamma (eq. S4) for conventional HPP operation rule curve (eq. S4)
mu | mu parameter to control spilling (eq. S7)
f_size | this percentile controls the amount of allowed VRE overproduction (represents the % of time in which hydro+VRE may not exceed average ELCC)
p_exceedance | this percentile is used to calculate the exceedance probability of delivered power (guaranteed capacity, MW). For P90, use 90; for P95, use 95, etc.
year_calibration_start | [leave empty if no preference - full period will be used] the first year of the multiannual period whose discharge average is to be used for the calibration of the conventional operation
year_calibration_end | [leave empty if no preference - full period will be used] the last year of the multiannual period whose discharge average is to be used for the calibration of the conventional operation
V_lower_max | [leave empty if not using pumped storage assessment] lower lake volume in m^3
V_lower_initial_frac | [leave empty if not using pumped storage assessment] initial filling fraction of lower lake volume
P_r_pump | [leave empty if not using pumped storage assessment] pump capacity in MW
Q_max_pump | [leave empty if not using pumped storage assessment] pump maximum discharge in m^3/s
eta_pump | [leave empty if not using pumped storage assessment] pump efficiency as fraction
dP_ramp_pump | [leave empty if not using pumped storage assessment] pump ramp rate in % of full capacity / min

## General parameters
year_start | 1992 | reference start year used in the simulation
year_end | 2016 | reference end year used in the simulation
column_start | 1 | index of column (first column = 1) corresponding to year_start in time series Excel sheets (this needs to be the same across all Excel sheets)
rho | 1000 | density of water (kg/m^3) (introduced in eq. S3)
g | 9.81 | gravitational acceleration (m/s^2) (introduced in eq. S8)
T_fill_thres | 1 | represents number of years of filling as threshold for determining f_reg if left unspecified by user (see sheet "Hydropower plant parameters"). Default/recommended is unity, so f_reg represents the fraction of annual mean inflow that would take exactly one year to fill reservoir.
LOEE_allowed | 0 | allowed Loss of Energy Expectation as percentage of yearly ELCC
option_storage | 0 | wish to activate pumped storage module (Note 7) for at least one hydropower plant or not? (0 = no, 1 = yes)
prevent_droughts_increase | 1 | select this option to discard potential solutions in which hydropower blackouts are worse under BAL/STOR than under CONV (0 = not prevented, 1 = prevented)
calibration_only | 0 | select this option to not run hydro-solar-wind scenarios but only calibration run under regular hydropower operation (0 = no, 1 = yes)

## Simulation accuracy
N_ELCC | 1000 | This number defines the amount of discrete steps between 0 and max(E_hydro + E_solar + E_wind)
psi_min_threshold | 0 | When min(Psi) (eq. S21) is lower than this threshold, no further refinement loops are performed
f_init_BAL_start | 0 | These values are used to get a good initial guess for the range of the ELCC for BAL. This is the lower value in the guessed range
f_init_BAL_step | 0.2 | These values are used to get a good initial guess for the range of the ELCC for BAL. This is the step size in the guessed range
f_init_BAL_end | 1 | These values are used to get a good initial guess for the range of the ELCC for BAL. This is the upper value in the guessed range
N_refine_BAL | 2 | Number of refinement loops for equilibrium search for min(Psi) in BAL (see eq. S21)
X_max_BAL | 2 | Number of loops for iterative estimation of P_stable,BAL (see eq. S9 & explanation below eq. S19)
f_init_STOR_start | 0 | These values are used to get a good initial guess for the range of the ELCC for STOR. This is the lower value in the guessed range
f_init_STOR_step | 0.2 | These values are used to get a good initial guess for the range of the ELCC for STOR. This is the step size in the guessed range
f_init_STOR_end | 1 | These values are used to get a good initial guess for the range of the ELCC for STOR. This is the upper value in the guessed range
N_refine_STOR | 2 | Number of refinement loops for equilibrium search for min(Psi) in STOR (see eq. S21)
X_max_STOR | 2 | Number of loops for iterative estimation of P_stable,STOR (see eq. S9 & explanation below eq. S19)