## Hydropower plant parameters
Hydropower plants
HPP_name | name of hydropower plant in simulation | [name 1] | [name 2] | [name 3]
HPP_active | used to include (= 1) or exclude (= 0) plant from current run
Defining cascades [Note: for advanced REVUB users; leave empty if unsure]
HPP_cascade_upstream | In case this HPP is the principal flexibility provider in a cascade, insert here (if applicable) the name of the hydropower plant upstream of this one whose reservoir serves both. The upstream one must be present in this sheet, but can be set to HPP_active = 0. If it is set to HPP_active = 1, it will be forced to provide the outflow necessary to run the downstream one.
f_cascade_upstream | [leave empty if unsure - default proportional to storage sizes will be used] In case this HPP is the principal flexibility provider in a cascade, and there is a hydropower plant upstream with reservoir that serves both plants, insert here the share of volume changes allocated to the upper reservoir.
HPP_cascade_downstream | In case this HPP is the principal flexibility provider in a cascade, insert here (if applicable) the name of the hydropower plant downstream of this one whose outflow it turbines. If the downstream one is present in this sheet and set to HPP_active = 1, it will be run with the outflow of this HPP as input data.
Importing temporal data
HPP_name_data_inflow | name of corresponding worksheet in the "data" Excel sheets from which to pull data on reservoir inflow (hourly inflow in m^3/s; hours in rows, years in columns)
HPP_name_data_lateral_flow | [leave empty if unsure - only in case of cascade calculations] name of corresponding worksheet in the "data" Excel sheets (use the "inflow" workbook) from which to pull data on lateral inflow to a downstream cascade plant (hourly flow in m^3/s; hours in rows, years in columns)
HPP_name_data_precipitation | [leave empty for zeros] name of corresponding worksheet in the "data" Excel sheets from which to pull data (precipitation flux in kg/m^2/s; hours in rows, years in columns)
HPP_name_data_evaporation | [leave empty for zeros] name of corresponding worksheet in the "data" Excel sheets from which to pull data (evaporation flux in kg/m^2/s; hours in rows, years in columns)
HPP_name_data_outflow_prescribed | [leave empty for zeros] name of corresponding worksheet in the "data" Excel sheets from which to pull data on prescribed (environmental/irrigation) outflow (hourly in m^3/s; hours in rows, years in columns)
HPP_name_data_CF_solar | [leave empty if scenario has no solar] name of corresponding worksheet in the "data" Excel sheets from which to pull data (hourly solar CF as fraction/percentage; hours in rows, years in columns)
HPP_name_data_CF_wind | [leave empty if scenario has no wind] name of corresponding worksheet in the "data" Excel sheets from which to pull data (hourly wind CF as fraction/percentage; hours in rows, years in columns)
HPP_name_data_load | [leave empty in calibration run] name of corresponding worksheet in the "data" Excel sheets from which to pull data (hourly load normalised to a mean of unity)
Importing bathymetry
HPP_name_data_bathymetry | name of corresponding worksheet in the "data" Excel sheets from which to pull data (first column: volume in m^3; second: surface area in m^2; third: head in m)
Setting solar/wind mix
c_solar_relative | [leave empty for scenarios without solar/wind] fraction of solar in the solar/wind portfolio
Setting technical hydropower plant parameters
P_r_turb | installed capacity in MW
V_max | maximum lake volume in m^3
A_max | maximum lake area in m^2
h_max | maximum head in m
Q_max_turb | maximum discharge (total of all turbines) in m^3/s
no_turbines | number of turbines (units)
eta_turb | turbine efficiency as fraction [note: power factor can be included here]
f_initial_frac | initial filling fraction of lake volume
dP_ramp_turb | turbine ramp rate in % of full capacity / min
f_stop | fraction of lake volume at which production stops
f_restart | fraction of lake volume at which production restarts after stopping
f_opt | optimal filling fraction f_opt (eq. S4, S5)
f_spill | fraction f_spill beyond which spilling starts (eq. S7)
f_reg | [leave empty if unsure - default determined by storage size will be used] which fraction of the incoming water is allocated for regulated use
min_load_turbine | minimum load on one single turbine to ensure high-efficiency range (fraction)
d_min | [leave empty if unsure - default determined by minimum turbine load will be used] which fraction of the regulated use (two lines above) must be dispatched at stable level (eq. S4, S5)
alpha | alpha (eq. S6) for conventional HPP operation rule curve (eq. S4)
gamma_hydro | gamma (eq. S4) for conventional HPP operation rule curve (eq. S4)
mu | mu parameter to control spilling (eq. S7)
f_size | this percentile controls the amount of allowed VRE overproduction (represents the % of time in which hydro+VRE may not exceed average ELCC)
Setting calibration period [leave empty if no preference - full period will be used]
year_calibration_start | the first year of the multiannual period whose discharge average is to be used for the calibration of the conventional operation
year_calibration_end | the last year of the multiannual period whose discharge average is to be used for the calibration of the conventional operation
Setting simulation accuracy
f_init_BAL_start | These values are used to get a good initial guess for the range of the ELCC for BAL. This is the lower value in the guessed range. If not sure, start with 0.
f_init_BAL_step | These values are used to get a good initial guess for the range of the ELCC for BAL. This is the step size in the guessed range. If not sure, start with a decimal fraction of unity, e.g. 0.1.
f_init_BAL_end | These values are used to get a good initial guess for the range of the ELCC for BAL. This is the upper value in the guessed range. If not sure, start with 1.
N_refine_BAL | Number of refinement loops for equilibrium search for min(Psi) in BAL (see eq. S21). Usually, 2 suffices; use 1 for quicker (but less accurate) simulations.
f_init_BAL_opt | [only use if already known from previous run] The optimal value in the range of the ELCC for BAL
Setting technical parameters for pumped storage assessment [leave empty if not using pumped storage assessment]
V_lower_max | lower lake volume in m^3
V_lower_initial_frac | initial filling fraction of lower lake volume
P_r_pump | pump capacity in MW
Q_max_pump | pump maximum discharge in m^3/s
eta_pump | pump efficiency as fraction
dP_ramp_pump | pump ramp rate in % of full capacity / min
Setting simulation accuracy for pumped storage assessment [leave empty if not using pumped storage assessment]
f_init_STOR_start | These values are used to get a good initial guess for the range of the ELCC for STOR. This is the lower value in the guessed range. If not sure, start with 0.
f_init_STOR_step | These values are used to get a good initial guess for the range of the ELCC for STOR. This is the step size in the guessed range. If not sure, start with a decimal fraction of unity, e.g. 0.1.
f_init_STOR_end | These values are used to get a good initial guess for the range of the ELCC for STOR. This is the upper value in the guessed range. If not sure, start with 1.
N_refine_STOR | Number of refinement loops for equilibrium search for min(Psi) in STOR (see eq. S21). Usually, 2 suffices; use 1 for quicker (but less accurate) simulations.
f_init_STOR_opt | [only use if already known from previous run] The optimal value in the range of the ELCC for STOR

## General parameters
year_start |  | reference start year used in the simulation
year_end |  | reference end year used in the simulation
column_start | 1 | index of column (first column = 1) corresponding to year_start in time series Excel sheets (this needs to be the same across all Excel sheets)
rho | 1000 | density of water (kg/m^3) (introduced in eq. S3)
g | 9.81 | gravitational acceleration (m/s^2) (introduced in eq. S8)
p_exceedance | 90 | this percentile is used to calculate the exceedance probability of delivered power (guaranteed capacity, MW). For P90, use 90; for P95, use 95, etc.
T_fill_thres | 1 | represents number of years of filling as threshold for determining f_reg if left unspecified by user (see sheet "Hydropower plant parameters"). Default/recommended is unity, so f_reg represents the fraction of annual mean inflow that would take exactly one year to fill reservoir.
LOEE_allowed | 0 | allowed Loss of Energy Expectation as percentage of yearly ELCC
N_ELCC | 1000 | This number defines the amount of discrete steps between 0 and max(E_hydro + E_solar + E_wind)
X_max | 2 | Number of loops for iterative estimation of P_stable in BAL/STOR (see eq. S9 & explanation below eq. S19). Usually, 2 suffices; use 1 for quicker (but less accurate) simulations.
psi_min_threshold | 0 | When min(Psi) (eq. S21) is lower than this threshold, no further refinement loops are performed
prevent_droughts_increase | 1 | select this option to discard potential solutions in which hydropower blackouts are worse under BAL/STOR than under CONV (0 = not prevented, 1 = prevented) [only during calibration period]
calibration_only | 0 | select this option to not run hydro-solar-wind scenarios but only calibration run under regular hydropower operation (0 = no, 1 = yes)
option_storage | 0 | wish to activate pumped storage module STOR (cf. Manual, Note 6) for at least one hydropower plant or not? (0 = no, 1 = yes)

## Plot power output (single HPP)
plot_HPP |  | exact name of hydropower plant to plot
plot_year |  | for monthly and hourly graphs: choose which simulation year to take (1 = first year; 2 = second year; etc.)
plot_month |  | for hourly graph: choose month to plot (1 = Jan; 2 = Feb; etc.)
plot_day_month |  | for hourly graph: choose day of the month that the plot starts with
plot_num_days |  | for hourly graph: number of days to show, starting at plot_day_month
plot_RoR_part |  | set to 1 to plot run-of-river component of electricity generation, or to 0 to leave out this component
plot_ELCC_line |  | set to 1 to include a bold black line for ELCC, or to 0 to leave out
Figure1_on |  | set to 1 to plot bathymetry relations, or to 0 to turn off
Figure2_on |  | set to 1 to plot hydraulic head and inflow/outflow IQ ranges, or to 0 to turn off
Figure3_on |  | set to 1 to plot full time series of reservoir volume and inflow/outflow, or to 0 to turn off
Figure4_on |  | set to 1 to plot month-by-month power generation in year defined by plot_year, or to 0 to turn off
Figure5_on |  | set to 1 to plot year-by-year power generation, or to 0 to turn off
Figure6_on |  | set to 1 to plot hourly power generation from date plot_day_month/plot_month/plot_year for number of days = plot_num_days, or to 0 to turn off
Figure7_on |  | set to 1 to plot regulated reservoir release statistics [see worksheet Plot release rules (single HPP)], or to 0 to turn off [Note: currently only available for BAL]
Figure8_on |  | set to 1 to plot hydroturbine use statistics, or to 0 to turn off
Figure9_on |  | set to 1 to plot operational regime statistics, or to 0 to turn off [Note: currently only available for BAL]
tables_on |  | set to 1 to output key time series in Excel format
in this row, enter all months (using numbers 1-12, one per cell) for which to plot release rules (Figure 7) →
plot_rules_month
in this row, enter all hours of the day (using numbers 0-23, one per cell) for which to plot release rules (Figure 7) →
plot_rules_hr

## Plot power output (multi HPP)
enter the names of the hydropower plants to include in this plot in row 2, starting in column B
plot_HPP_multiple
[choose] whether to use static (=0; same year-to-year) or dynamic (=1; time series) demand and capacity
choose_demand_type
[static: demand]
P_total_av |  | total average load (MW) assumed for graph of full power mix
[static: non-hydro capacity]
P_r_total_thermal |  | total flexible non-hydro (thermal, importc, &c.) capacity assumed available (MW)
[dynamic: demand] enter a time series of average demand (MW) for each year in the simulation
| [year 1] | [year 2] | &c…
P_total_av_series
[dynamic: non-hydro capacity] enter a time series of available capacity (MW) of flexible non-hydro assets (thermal, imports, &c.)
| [year 1] | [year 2] | &c…
P_r_total_thermal_series
[plotting] set visualisation parameters
plot_year_multiple |  | for monthly and hourly graphs: choose which simulation year to take (1 = first year; 2 = second year; etc.)
plot_month_multiple |  | for hourly graph: choose month to plot (1 = Jan; 2 = Feb; etc.)
plot_day_month_multiple |  | for hourly graph: choose day of the month that the plot starts with
plot_num_days_multiple |  | for hourly graph: number of days to show, starting at plot_day_month
plot_ramping_range |  | number of hours to include in ramping envelopes
chosen_load |  | enter here the name of the target load curve to be used for the plot
plot_ELCC_line_multiple |  | set to 1 to include a bold black line for ELCC, or to 0 to leave out
tables_on_multiple |  | set to 1 to output key time series in Excel format